## System Parameters
Unnamed: 0 | Unnamed: 1 | Unnamed: 2 | Unnamed: 3 | Unnamed: 4 | Unnamed: 5 | Unnamed: 6 | Unnamed: 7 | Unnamed: 8 | Unnamed: 9 | Unnamed: 10 | Unnamed: 11 | Unnamed: 12 | Unnamed: 13 | Unnamed: 14 | Unnamed: 15
System Parameters (defined by hardware) |  |  |  | Profiles (usage of each component mode - defined by software and usage)
form the datasheets
|  |  |  | "off" | "sensing" | "interactive"
Processor
Active | 65 | mW | 264 | 0 | 0.3 | 0.25
Idle | 10 | mW | 20 | 0 | 0.7 | 0.75
Sleep | 1 | mW | 1 | 1 | 0 | 0
LED
On | 5 | mW | 300 | 0 | 0.2 | 0.05
Sensor
On | 5 | mW |  | 0 | 0.5 | 0.5
Idle | 1 | mW |  | 0 | 0.5 | 0.5
Off | 1 | mW |  | 1 | 0 | 0
Display
On | 20 | mW |  | 0 | 0 | 1
Off (leakage) | 1 | mW |  | 1 | 1 | 0
Radio
Data Rate | 300 | bps |  | 0 | 0 | 0 |  |  |  |  | Total power in profile (mw) |  |  | Maximum Time
Standby Power | 5 | mW |  | 0 | 0.97 | 0.97 |  |  |  |  | "off" | 3 | mW | 189 | hours
TX Power | 20 | mW |  | 0 | 0.02 | 0.02 |  |  |  |  | "sensing" | 30.6 | mW | 18.5294 | hours
RX Power | 10 | mW |  | 0 | 0.01 | 0.01 |  |  |  |  | "interactive" | 52.35 | mW | 10.8309 | hours
|  |  |  | 16 | 7 | 1 | hours/day typical usage |  |  |  | Effective Battery Capacity
Battery | [11 empty] | 567 | mW*h
Capacity | 1200 | mAh
Nominal Voltage | 3.7 | V | [8 empty] | Days of Use | 1.8026 | days
Regulator Efficiency | 90 | [9 empty] | Hours of Use | 43.2618 | hours
REFLECTIONS : WHAT DID YOU LEARN FROM ANALYZING YOUR POWER. TALK ABOUT SOME POTENTIAL TRADEOFFS.

## Sensitivity Analysis
Unnamed: 0 | Unnamed: 1 | Unnamed: 2 | Unnamed: 3 | Unnamed: 4 | Unnamed: 5 | Unnamed: 6 | Unnamed: 7 | Unnamed: 8 | Unnamed: 9 | Unnamed: 10 | Unnamed: 11 | Unnamed: 12 | Unnamed: 13 | Unnamed: 14 | Unnamed: 15 | Unnamed: 16 | Unnamed: 17 | Unnamed: 18 | Unnamed: 19 | Unnamed: 20 | Unnamed: 21 | Unnamed: 22
Linked Data from First Page DO NOT EDIT
System Parameters (defined by hardware) | [18 empty] | Profiles (usage of each component mode - defined by software and usage)
form the datasheets
[19 empty] | "off" | "sensing" | "interactive"
Processor
Active | 65 | mW | 58.5 | 65 | 65 | 65 | 65 | 65 | 65 | 65 | 65 | 65 | 65 | 65 |  |  |  |  | 0 | 0.2 | 0.25
Idle | 10 | mW | 10 | 9 | 10 | 10 | 10 | 10 | 10 | 10 | 10 | 10 | 10 | 10 |  |  |  |  | 0 | 0.8 | 0.75
Sleep | 1 | mW | 1 | 1 | 0.9 | 1 | 1 | 1 | 1 | 1 | 1 | 1 | 1 | 1 |  |  |  |  | 1 | 0 | 0
LED
On | 5 | mW | 5 | 5 | 5 | 4.5 | 5 | 5 | 5 | 5 | 5 | 5 | 5 | 5 |  |  |  |  | 0 | 0.05 | 0.05
Sensor
On | 5 | mW | 5 | 5 | 5 | 5 | 4.5 | 5 | 5 | 5 | 5 | 5 | 5 | 5 |  |  |  |  | 0 | 0.5 | 0.5
Idle | 1 | mW | 1 | 1 | 1 | 1 | 1 | 0.9 | 1 | 1 | 1 | 1 | 1 | 1 |  |  |  |  | 0 | 0.5 | 0.5
Off | 1 | mW | 1 | 1 | 1 | 1 | 1 | 1 | 0.9 | 1 | 1 | 1 | 1 | 1 |  |  |  |  | 1 | 0 | 0
Display
On | 20 | mW | 20 | 20 | 20 | 20 | 20 | 20 | 20 | 18 | 20 | 20 | 20 | 20 |  |  |  |  | 0 | 0 | 1
Off (leakage) | 1 | mW | 1 | 1 | 1 | 1 | 1 | 1 | 1 | 1 | 0.9 | 1 | 1 | 1 |  |  |  |  | 1 | 1 | 0
Radio
Standby Power | 5 | mW | 5 | 5 | 5 | 5 | 5 | 5 | 5 | 5 | 5 | 4.5 | 5 | 5 |  |  |  |  | 0 | 0.97 | 0.97
TX Power | 20 | mW | 20 | 20 | 20 | 20 | 20 | 20 | 20 | 20 | 20 | 20 | 18 | 20 |  |  |  |  | 0 | 0.02 | 0.02
RX Power | 10 | mW | 10 | 10 | 10 | 10 | 10 | 10 | 10 | 10 | 10 | 10 | 10 | 9 |  |  |  |  | 0 | 0.01 | 0.01
[19 empty] | 16 | 7 | 1 | hours/day typical usage
Battery
Capacity | 210 | mAh
Nominal Voltage | 3 | V
Regulator Efficiency | 0.9
[20 empty] | #REF! | #REF!
[20 empty] | #REF! | #REF!
[20 empty] | #REF! | #REF!
REFLECTIONS : WHAT DID YOU LEARN FROM ANALYZING YOUR POWER. TALK ABOUT SOME POTENTIAL TRADEOFFS. |  | #REF! | #REF! | [10 empty] | #REF! | #REF! | #REF! |  |  |  | #REF! | #REF!
Total power in profile (mw)
"off" | 3 | mW | 3 | 3 | 2.9 | 3 | 3 | 3 | 2.9 | 3 | 2.9 | 3 | 3 | 3
"sensing" | 30.6 | mW | 29.3 | 29.8 | 30.6 | 30.575 | 30.35 | 30.55 | 30.6 | 30.6 | 30.5 | 30.115 | 30.56 | 30.59
"interactive" | 52.35 | mW | 50.725 | 51.6 | 52.35 | 52.325 | 52.1 | 52.3 | 52.35 | 50.35 | 52.35 | 51.865 | 52.31 | 52.34
Effective Battery Capacity
| 567 | mW*h | 567 | 567 | 567 | 567 | 567 | 567 | 567 | 567 | 567 | 567 | 567 | 567
Days of Use | 1.8026 | days | 1.8662 | 1.8397 | 1.8118 | 1.8037 | 1.8141 | 1.8049 | 1.8118 | 1.8141 | 1.8159 | 1.8251 | 1.8044 | 1.803
Hours of Use | 43.2618 | hours | 44.7889 | 44.1531 | 43.483 | 43.2893 | 43.5386 | 43.3169 | 43.483 | 43.5386 | 43.5805 | 43.8021 | 43.3059 | 43.2728
% change |  |  | 0.0353 | 0.020604 | 0.0051126 | 0.00063623 | 0.006399 | 0.0012733 | 0.0051126 | 0.006399 | 0.0073659 | 0.012489 | 0.0010184 | 0.0002544
Parameter Name |  |  | ProcessorActive | ProcessorIdle | ProcessorOff | LEDOn | SensorOn | SensorIdle | SensorOff | DisplayOn | DisplayOff | RadioStandby | RadioTX | RadioRX